## Header Page
TDA2x and TDA3x Feature and support summary Table
Revision History
Version | Content | Date
0.5 | First Version | 2015-03-04 | Legend
0.6 | Updated based on Vision SDK v2.8 status | 2015-10-09 | YES | Feature supported and tested
|  |  | YES* | Feature supported but not tested
|  |  | NO | Feature not supported
|  |  | NO* | Feature not exercised by Vision SDK framework. Customer App can use BSP/Starterware or other component APIs directly

## VIP
Feature Category | Feature | Devices | STW/BSP | Vision SDK | Comments
Input Video Source Formats
| YUV422 8-bit embedded sync mode (BT 656) | TDA2x/TDA3x | YES | YES*
| YUV422 16-bit embedded sync mode (BT 1120) | TDA2x/TDA3x | YES* | YES*
| RGB 24-bit embedded sync mode | TDA2x/TDA3x | YES* | YES*
| YUV422 8-bit discrete sync mode | TDA2x/TDA3x | YES | YES
| YUV422 16-bit discrete sync mode | TDA2x/TDA3x | YES | YES
| RGB656 16-bit discrete sync mode | TDA2x/TDA3x | YES* | YES*
| RGB 24-bit discrete sync mode | TDA2x/TDA3x | YES* | YES
| RAW 12 bit Capture discrete sync | TDA2x/TDA3x | YES | YES
| RAW 16/24 bit capture discrete sync | TDA2x/TDA3x | YES* | YES*
| YUV422 8-bit 2x/4x pixel multiplxed mode | TDA2x/TDA3x | YES | NO
| YUV422 8-bit 4x line multiplexed mode | TDA2x/TDA3x | YES | NO
| YUV422 8-bit 4x split-line multiplexed mode | TDA2x/TDA3x | YES* | NO
| YUV444 24-bit embedded/discrete sync mode | TDA2x/TDA3x | YES* | YES*
Output Video formats
| YUV422 YUYV interleaved format | TDA2x/TDA3x | YES | YES
| YUV420 Semi-planer format | TDA2x/TDA3x | YES | YES
| RGB 24-bit interleaved format | TDA2x/TDA3x | YES | YES
| YUV422 Semi-planer format | TDA2x/TDA3x | YES | NO
In-line video processing features
| Color space conversion | TDA2x/TDA3x | YES | YES
| Down-Scaling | TDA2x/TDA3x | YES | YES
| Chroma-down sampling | TDA2x/TDA3x | YES | YES
Other features
| Multi-instance (VIP1, VIP2, VIP3), multi-slice (S0, S1), multi-port capture (Port A, Port B), with ability to configure each instance, port independently | TDA2x/TDA3x | YES | YES
| Interlaced capture | TDA2x/TDA3x | YES | NO
| Progressive capture | TDA2x/TDA3x | YES | YES
| Per frame info to user like - field ID, captured frame width x height, timestamp, logical channel ID | TDA2x/TDA3x | YES | YES
| Per channel frame-dropping. Example, for a 60fps video source, 30fps, 15fps, 7fps capture | TDA2x/TDA3x | YES | YES
| Ability to change scalar parameters while capture is running | TDA2x/TDA3x | NO | NO
| Single source (RGB 24-bit or YUV422 8/16-bit) | TDA2x/TDA3x | YES | YES
| Dual output (RGB 24-bit and/or YUV422 and/or YUV420) |  | YES | NO
| Raw VBI capture for single/multi channel modes | TDA2x/TDA3x | NO | NO
| Possible to configure VIP port for different video input source properties like Hsync polarity, Vsync, polarity, PCLK polarity | TDA2x/TDA3x | YES | YES
| Tiler memory support when output type is YUV420 semi-planer | TDA2x/TDA3x | NO | NO
| Low latency subframe mode - Interrupt every X lines (synced to frame start) | TDA2x/TDA3x | YES | YES
| Support for repacker | TDA2x/TDA3x | YES | NO

## VPE
Feature Category | Feature | Device | STW/BSP | Vision SDK | Comments
Instances
| VPS_M2M_INST_VPE1 single scale path | TDA2x | YES | YES
Input Formats
| YUV422 Interleaved | TDA2x | YES | YES
| YUV420 Semi-Planar | TDA2x | YES | YES
| YUV422 Semi-Planar | TDA2x | YES | NO
| YUV422 Semi-Planar Tiled | TDA2x | YES | NO
| YUV420 Semi-Planar Tiled | TDA2x | YES | NO
Output Formats
| YUV422 Interleaved | TDA2x | YES | YES
| YUV420 Semi-Planar | TDA2x | YES | YES
| YUV422 Semi-Planar | TDA2x | YES | NO
| YUV420 Semi-Planar Tiled | TDA2x | YES | NO
| YUV422 Semi-Planar Tiled | TDA2x | YES | NO
| RGB888 | TDA2x | YES | YES
| YUV444 | TDA2x | YES | NO
DEI Features
| DEI in deinterlacing mode | TDA2x | YES | NO
| DEI in progressive bypass mode | TDA2x | YES | NO
| Line averaging and field averaging mode of DEI operation | TDA2x | YES | NO
SC Features
| Optional scaling using SC1 | TDA2x | YES | YES
| Scaling from 1/8x to 2048 maximum pixels in horizontal direction | TDA2x | YES | YES
| Different types of scalar like poly phase and running average | TDA2x | YES | YES
| Horizontal and vertical cropping of the image before scaling | TDA2x | YES | YES
| Lazy loading of coefficient | TDA2x | YES | YES
| User programmable scalar coefficients | TDA2x | YES* | YES*
Other Features
| Frame drop feature to enable load balancing | TDA2x | YES* | YES
| Multi-channel (up to VPS_M2M_MAX_CH_PER_INST channels per instance) | TDA2x | YES | YES
| Multi-handle (up to VPS_M2M_MAX_CH_PER_HANDLE channels per instance) | TDA2x | YES | YES
| Error callbacks | TDA2x | YES | YES
| Slice based scaling when DEI is in progressive bypass mode | TDA2x | YES* | NO
| Slice based scaling when DEI is in deinterlacing mode | TDA2x | NO | NO
| Interlaced bypass mode | TDA2x | NO | NO
| Tiler roation and mirroring support | TDA2x | YES | NO
| Support for FMD (film mode detection) | TDA2x | NO | NO
| VC1 range mapping and reduction | TDA2x | NO | NO
Runtime Configurations
| Input resolution change when DEI is in progressive bypass mode | TDA2x | YES | NO
| Input resolution change when DEI is in deinterlacing mode | TDA2x | YES | NO
| Output resolution change | TDA2x | YES | NO
| SC crop and config change on SC1 | TDA2x | YES | NO
| DEI reset | TDA2x | YES* | NO

## DSS
Feature Category | Feature | Device | STW/BSP | Vision SDK | Comments
PIPES/Overlay
| Video 1 pipe | TDA2x/TDA3x | YES | YES
| Video 2 pipe | TDA2x/TDA3x | YES | YES
| Video 3 pipe | TDA2x | YES | YES
| Graphics pipe | TDA2x/TDA3x | YES | YES
| Writeback pipe+overlay | TDA2x/TDA3x | YES | YES | tested with TDA3x ONLY
| LCD 1 overlay | TDA2x/TDA3x | YES | YES
| LCD 2 overlay | TDA2x | YES* | YES
| LCD 3 overlay | TDA2x | YES* | YES*
| HDMI o/p | TDA2x | YES | YES
| SD DAC - VENC | TDA3x | YES | YES
Other features
| Periodic callback feature | TDA2x/TDA3x | YES | YES
| Field merged interlaced buffer mode | TDA2x/TDA3x | YES | YES
| Field separated interlaced buffer mode | TDA2x/TDA3x | YES | YES
| Inline scaling of input buffer | TDA2x/TDA3x | YES | YES
| DSS Bypass mode | TDA2x/TDA3x | YES | YES*
| Run time change of resolution and position | TDA2x/TDA3x | NO | NO
| Usage of Display write back pipeline | TDA2x/TDA3x | YES | YES
| Scaler support in writeback path | TDA2x/TDA3x | YES | YES*
| Crop support in write back path | TDA3x | YES | YES
| Support for multiple DPI displays | TDA2x/TDA3x | YES | YES
| Abilility to change the mflag for a display pipe | TDA2x/TDA3x | NO | YES
| Ability to program the DMA prefeth buffer size for the video and gfx pipe | TDA2x/TDA3x | YES | NO
Display Controller Features
| Full screen mode | TDA2x/TDA3x | YES | YES
| Blending of video and graphics layers | TDA2x/TDA3x | YES | YES
| Source and transparency color keying | TDA2x/TDA3x | YES | YES
| Global Alpha blending | TDA2x/TDA3x | YES | YES
Ouput Video Source Formats
| YUV422 8-bit embedded sync mode (BT 656) | TDA3x | YES | YES*
| YUV422 16-bit embedded sync mode (BT 1120) | TDA3x | YES | YES*
| RGB 24-bit discrete sync mode | TDA2x/TDA3x | YES | YES
| RAW 16/24 bit discrete sync | TDA2x/TDA3x | NO | NO
| Resolution upto 1080P@60FPS display | TDA2x/TDA3x | YES | YES
| Interlace output support | TDA2x/TDA3x | YES | YES
input Video formats
| YUV422 YUYV interleaved format | TDA2x/TDA3x | YES | YES
| YUV420 Semi-planer format | TDA2x/TDA3x | YES | YES
| RGB 24-bit interleaved format | TDA2x/TDA3x | YES | YES
| RGB565, ARGB4444, Bitmap format | TDA2x/TDA3x | YES | YES

## IO Interface
Feature Category | Feature | Device | STW/BSP | Vision SDK | Comments
I2C
| Supports standard mode (up to 100 kbps) | TDA2x/TDA3x | YES | YES
| Supports fast mode (up to 400 kbps) | TDA2x/TDA3x | YES | YES
| Supports HS mode for transfer up to 3.4 Mbps | TDA2x/TDA3x | YES* | NO*
| 7-bit device addressing modes | TDA2x/TDA3x | YES | YES
| 10-bit device addressing modes |  | YES* | NO*
| Transmitter/receive in Master mode | TDA2x/TDA3x | YES | YES
| Transmitter/receive in Slave mode | TDA2x/TDA3x | NO | NO
| Usage of FIFOs (8, 16, 32, 64 bytes) for buffered read or write | TDA2x/TDA3x | NO | NO
| Usage of DMA channels | TDA2x/TDA3x | NO | NO | App can use DMA channel, no native integration in API
| Support for poll mode and interrupt mode |  | YES | YES
| Ability to control t-low and t-high values in master mode | TDA2x/TDA3x | YES | NO*
SPI | Serial clock with programmable frequency, polarity, and phase for each channel | TDA2x/TDA3x | YES | NO* | SPI not integrated/used in vision SDK
| Wide selection of SPI word lengths, ranging from 4 to 32 bits | TDA2x/TDA3x | YES | NO*
| Up to four master channels, or single channel in slave mode | TDA2x/TDA3x | YES | NO*
| Master multichannel mode: | TDA2x/TDA3x |  | NO*
| – Full duplex/half duplex | TDA2x/TDA3x | YES | NO*
| – Transmit-only/receive-only/transmit-and-receive modes | TDA2x/TDA3x | YES | NO*
| – Flexible input/output (I/O) port controls per channel | TDA2x/TDA3x | YES | NO*
| – Programmable clock granularity | TDA2x/TDA3x | YES | NO*
| – SPI configuration per channel. This means, clock definition, polarity enabling and word width | TDA2x/TDA3x | YES | NO*
| Support for Single interrupt line for multiple interrupt source events | TDA2x/TDA3x | YES | NO*
| Support for polling mode of operation | TDA2x/TDA3x | NO | NO
| Power management through wake-up capabilities | TDA2x/TDA3x | NO | NO
| Enable the addition of a programmable start-bit for SPI transfer per channel (start-bit mode) | TDA2x/TDA3x | YES | NO*
| Supports start-bit write command | TDA2x/TDA3x | YES | NO*
| Supports start-bit pause and break sequence | TDA2x/TDA3x | YES | NO*
| API Interface for Programmable timing control between chip select and external clock generation | TDA2x/TDA3x | YES | NO*
| Using Built-in FIFO available for a single channel | TDA2x/TDA3x | YES | NO*
| Support for turbo mode | TDA2x/TDA3x | YES | NO*
| Usage of DMA channels | TDA2x/TDA3x | YES* | NO* | App can use DMA channel, no native integration in API
GPMC | API Support for 16-bit synchronous address/data multiplexed devices | TDA2x/TDA3x | YES* | NO* | GPMC is not integrated/used in vision SDK
| API Support for 16-bit synchronous address/data non- multiplexed devices | TDA2x/TDA3x | YES* | NO*
| API Support for 8 -bit synchronous address/data multiplexed devices | TDA2x/TDA3x | YES* | NO*
| API Support for 8-bit synchronous address/data non- multiplexed devices | TDA2x/TDA3x | YES* | NO*
| API Support for 16-bit asynchronous address/data multiplexed devices | TDA2x/TDA3x | YES | NO*
| API Support for 16-bit asynchronous address/data non- multiplexed devices | TDA2x/TDA3x | YES | NO*
| API Support for 8 -bit asynchronous address/data multiplexed devices | TDA2x/TDA3x | YES | NO*
| API Support for 8-bit asynchronous address/data non- multiplexed devices | TDA2x/TDA3x | YES | NO*
| Driver support for NAND flash open/close, read, write, erase, get info in async mode | TDA2x/TDA3x | NO | NO
| Driver support for NOR flash open/close, read, write, erase, get info in async mode | TDA2x/TDA3x | YES | NO*
| Driver support for PSRAM read and write in sync burst mode | TDA2x/TDA3x | NO | NO
| Support for ECC in GPMC interface | TDA2x/TDA3x | YES | NO*
| Support for ELM in GMPC interface | TDA2x/TDA3x | NO | NO
| Usage of DMA for GPMC transfer | TDA2x/TDA3x | YES* | NO*
| Support for capturing address error report | TDA2x/TDA3x | YES | NO*
| Support for Prefetch and write-posting engine | TDA2x/TDA3x | YES | NO*
| Support for soft reset of the module | TDA2x/TDA3x | YES | NO*
QSPI | Support for 1 pin QSPI interface | TDA2x/TDA3x | YES | NO*
| Support for 4 pin QSPI interface | TDA2x/TDA3x | YES | YES
| Programmable delay between chip select activation and output data from 0 to 3 QSPI clock cycles | TDA2x/TDA3x | YES | NO*
| Programmable signal polarities | TDA2x/TDA3x | YES | NO*
| Programmable active clock edge | TDA2x/TDA3x | YES | NO*
| 4 external chip-select signals | TDA2x/TDA3x | YES | NO*
| Programmable clock divider for getting any desired frequency | TDA2x/TDA3x | YES | NO*
| Dual read support | TDA2x/TDA3x | YES | NO*
| Quad read support | TDA2x/TDA3x | YES | YES
| Single pin write support | TDA2x/TDA3x | YES | YES
| Quad and dual write support | TDA2x/TDA3x | NO | NO
| Driver support for QSPI flash read and write | TDA2x/TDA3x | YES | YES
| Driver support for QSPI flash blocking and non blocking erase | TDA2x/TDA3x | YES | YES
| Driver support for seek and get status | TDA2x/TDA3x | YES | NO*

## Internal Modules
Feature Category | Feature | Device | STW/BSP | Vision SDK | Comments
Mailbox
| Support to program all system mailbox | TDA2x/TDA3x | YES | NO* | Mailbox usage is via IPC in vision SDK. STW mailbox is not used.
| Support to program IVA mailbox | TDA2x/TDA3x | YES | NO* | Component uses it, not application
| Support to program EVE mailbox | TDA2x/TDA3x | YES | NO* | Component uses it, not application
| Ability to reset a mailbox | TDA2x/TDA3x | YES | NO*
| Support to send and receive message | TDA2x/TDA3x | YES | NO*
| Support to configure(enable/disable) interrupt for a mailbox | TDA2x/TDA3x | YES | NO*
| Ability to report status of a new message | TDA2x/TDA3x | YES | NO*
Spinlock | Support to configure all 256 Spinlocks | TDA2x/TDA3x | YES | NO* | Spinlock usage is via BIOS semaphore/IPC in vision SDK
| Ability to reset a spinlock | TDA2x/TDA3x | YES | NO*
| Support to lock and release a spinlock | TDA2x/TDA3x | YES | NO*
| Support to poll on status of a spinlock | TDA2x/TDA3x | YES | NO*
Timers | Support to program all the timers available in device | TDA2x/TDA3x | YES | NO* | Vision SDK uses BIOS timer API and not STW
| Interrupts generated on overflow, compare, and capture | TDA2x/TDA3x | YES | NO*
| Support for Compare and capture modes | TDA2x/TDA3x | YES | NO*
| Support for Autoreload mode | TDA2x/TDA3x | YES | NO*
| Support for manual conter reload | TDA2x/TDA3x | YES | NO*
| Support for timer Start and stop | TDA2x/TDA3x | YES | NO*
| Ability to programmable divider clock source | TDA2x/TDA3x | YES | NO*
| Support for Dedicated input trigger for capture mode and dedicated output trigger/PWM signal | TDA2x/TDA3x | NO | NO
| Support for Dedicated GP output signal for using the TIMERi_GPO_CFG signal | TDA2x/TDA3x | YES | NO*
| Support On-the-fly read/write register (while counting) | TDA2x/TDA3x | YES | NO*
| Support to save and restore the timer context | TDA2x/TDA3x | YES | NO*
OCMC | Support for all the OCMC instance | TDA2x/TDA3x | YES | YES
| Support for ECC protection | TDA2x/TDA3x | YES | NO*
| Support for enabling and disabling interuupt from OCMC | TDA2x/TDA3x | YES | YES
| Support for OCMC circular buffering scheme | TDA2x/TDA3x | YES | YES
| Support for reporting OCMC CBUF errors | TDA2x/TDA3x | YES | YES
| Support for setting the virtual and circular buffer size and scheme | TDA2x/TDA3x | YES | YES

## Safety IP
Feature Category | Feature | Device | STW/BSP | Vision SDK | Comments
TeSoC
| Supports software initiated field tests during device strat up | TDA3x | YES | NO*
| Support structural Logical Build-In Self-Test (LBIST) on EVE, DSP, IPU | TDA3x | YES | NO*
| Supports memory test of critical memories on EVE, DSP, IPU ,ISS and DSS | TDA3x | YES | NO*
| Support for BIST on rest of IP and peripherals | TDA3x | NO | NO | Apart from above listed, other IP BIST are not supported by device
| Ability to fire tests from IPU, DSP and EVE | TDA3x | YES | NO*
| Support for BIST abort at runtime | TDA3x | YES | NO*
| Support to configure number of slices to be used for testing for having accurate runtime control | TDA3x | YES | NO*
| Support for diagnostic slice to ensure correctness of TeSoC | TDA3x | YES | NO*
| Support to configure TeSoC domain test completion interrupt to any core | TDA3x | YES | NO*
DCC
| Support for configuring the 7 instances independently | TDA3x | YES | NO*
| Error signal to be captured by ESM | TDA3x | YES | NO*
| Error signal to be sent as an interrupt to a given core | TDA3x | YES | NO*
| Support for DCC conter mode operation | TDA3x | YES | NO*
| Support for DCC single shot mode | TDA3x | YES | NO*
ESM
| support for capturing 128 interrupts | TDA3x | YES | NO*
| Support for error forcing mode | TDA3x | YES | NO*
| Support for raising an interrupt on error report | TDA3x | YES | NO*
| Support for sending error signal over pad to external device | TDA3x | YES | NO*
| Support for High and low as priority class for errors | TDA3x | YES | NO*
CRC
| Support for independent Four channels to perform background signature verification on any memory sub-system. | TDA3x | YES | NO*
| CRC compute word length on 8, 16, 32, and 64 bit data size with active data trace mode. | TDA3x | YES | YES
| Support for CPU mode of operation | TDA3x | YES | NO*
| Support for semi CPU mode of operation | TDA3x | YES | YES
| Generate interrupt to CPU in Semi-CPU mode to allow CPU to perform signature verification | TDA3x | YES | NO*
| Generate Timeout interrupt if CRC is not performed within the time limit | TDA3x | YES | NO*
| Support to use CRC from IPU | TDA3x | YES | YES
| Support to use CRC from EVE | TDA3x | NO | NO
| Support to use CRC from DSP | TDA3x | YES | NO
| Support for concurrent 4 channel CRC operation | TDA3x | YES | NO*
RTI
| Support for 4 independent RTI module | TDA3x | YES | YES
| RTI in WDT mode | TDA3x | YES | YES
| RTI in WWDT mode | TDA3x | YES | YES
| RTI in counter mode | TDA3x | NO | NO
| Ability to generate warm reset upon WWDT trigger | TDA3x | YES | YES
| Ability to generate interrupt reset aupon trigger | TDA3x | YES | YES
| Ability to change window size | TDA3x | YES | YES
| Ability to change window size at runtime | TDA3x | YES | NO*
ADC
| Support for 8 independent ADC channel | TDA3x | YES | NO*
| Support for Single conversion (one-shot) | TDA3x | YES | NO*
| Support for Continuous conversions | TDA3x | YES | NO*
| Sequence through all input channels based on a mask | TDA3x | YES | NO*
| Support for changing OpenDelay before sampling each channel | TDA3x | YES | NO*
| Support for Programmable sampling delay for each channel | TDA3x | YES | NO*
| Support for different averaging of input samples - 16/8/4/2/1 | TDA3x | YES | NO*
| Support to encode channel number with data | TDA3x | YES | NO*
| Support for servicing FIFOs via DMA | TDA3x | YES | NO*
| Support for servicing FIFOs via CPU | TDA3x | YES | NO*
| Support for programmable DMA Request event (for each FIFO) | TDA3x | YES | NO*
| Dynamically enable or disable channel inputs during operation | TDA3x | YES | NO*
| Support for Stop bit to end conversion | TDA3x | YES | NO*
| upport for error offset (internal calibration or external calibration via eFuse) inside the AFE | TDA3x | YES | NO*

## ISS
Feature Category | Feature | Device | STW/BSP | Vision SDK | Comments
CAL
| Support for receiving data on 4 CSI data lanes | TDA3x | YES | YES
| Support for receiving data on 3 CSI data lanes | TDA3x | YES | YES* | Configureable but not tested in Vision SDK
| Support for receiving data on 2 CSI data lanes | TDA3x | YES | YES* | Configureable but not tested in Vision SDK
| Support for receiving data on 1 CSI data lanes | TDA3x | YES | YES* | Configureable but not tested in Vision SDK
| Support for varying pixel depth - 8, 10, 12, 14, 16 per pixel (subject to color format restrictions) | TDA3x | YES | YES | Vision SDK - Only 12 bit mode tested.
| Support for 12/14 bit RAW 1920x1080@30fps | TDA3x | YES | YES* | Vision SDK - Max 1280x800@30fps is tested
| Support for YUV 422 Mode | TDA3x | YES | NO
| Support for RGB888 Mode | TDA3x | YES | NO
| Support for YUV 420 Mode | TDA3x | NO | NO
| CAL read via memory - DDR read path | TDA3x | YES | YES
| Support for frame cropping | TDA3x | YES | YES
| Ability to set Mflag | TDA3x | YES | YES | Requires code change to change, Enabled always
| Support for data integrity check using CRC | TDA3x | YES | YES
| Support for LVDS capture mode | TDA3x | NO | NO
| Support for HiSPI capture mode | TDA3x | NO | NO
| Support for ISS parallel port | TDA3x | YES | YES
| Ability to route data via BSYout port | TDA3x | NO | NO | Will supported as part of OTF
| Ability to route data via BSYout and get it in Via BSYin | TDA3x | NO | NO | Will supported as part of OTF
| Support for virtual channel for CSI capture | TDA3x | YES | YES
| Support for multi channel mode of operation | TDA3x | YES | YES
SIMCOP
LDC | Support for LDC/Chromactic abberation correction | TDA3x | YES | YES
| Support for Affine and Perspective Transforms | TDA3x | YES | YES
| Support for circular addressing by LDC | TDA3x | NO | NO
| Support for Pixel pading during LDC | TDA3x | YES | YES
| Support for varying block width | TDA3x | YES | YES
| Support for various mesh for LDC | TDA3x | YES | YES
| Support for YUV 422, 420, Bayer 8, 12 bit packed data | TDA3x | YES | YES | Vision SDK - Only YUV420 tested.
VTNF | Support for basic VTNF functionality | TDA3x | YES | YES
| Support for Different Wgt Tables and LUTs | TDA3x | YES | YES
| Support for normal and bypass mode - using weigth tables | TDA3x | YES | YES
| YUV420 data format, following NV12, NV21 and YV12 formats | TDA3x | YES | YES | Vision SDK - Only YUV420 tested.
| Programmable multiple-of-16 block width for NV12/NV21, and multiple-of-32 block width for YV12 | TDA3x | YES | YES
| Programmable multiple-of-4 block height | TDA3x | YES | YES
| Programmable IIR filtering coefficients (blending factor in lookup tables) | TDA3x | YES | YES
ISS
Primary feature | Support and usage for IPIPE | TDA3x | YES | YES
| Support multiple CFA for raw to RGB coversion | TDA3x | YES | YES
| Support for trimming blanking data, cropping input image to active size in IPIPE IF | TDA3x | YES | YES
| support t WDR Splitting of input data for WDR in IPIPE IF | TDA3x | YES | YES
| support companding of input data afte WDR Merging in IPIPE IF | TDA3x | YES | YES
| Support and usage for ISIF | TDA3x | YES | YES
| White balance in ISIF | TDA3x | YES | YES
| Support for on the fly resizer | TDA3x | NO | NO | On the Fly resizer is not supported
| Support for memory to memory resizer | TDA3x | YES | YES
| Support for 2 independent resizer o/p channel | TDA3x | YES | YES
| Support for data stall in memory based resizer | TDA3x | YES | YES | Taken care by the driver
| Support for CNF | TDA3x | YES | YES
| Support for H3A | TDA3x | YES | YES
| Support for on the single shot NSF3 | TDA3x | YES | YES
| Support for on the continuos mode of NSF3 | TDA3x | NO | NO | On the Fly/continuous mode Nsf3 is not supported
| Support for edge enhancer in NSF3 | TDA3x | YES | YES
| Support for single shot of GLBC | TDA3x | YES | YES
| Support for conitnuous mode of GLBC | TDA3x | NO | NO | On the Fly/continuous mode GLBCE is not supported
| Support for different LUTs for different tone mapping functionlity | TDA3x | YES | YES
Example Data paths | WDR PASS 1 Memory -> CAL B (RD_DMA) -> VideoPort -> VideoMux -> IPIPEIF(DEC+SHIFT+ISIF_out) -> NSF3 -> ISIF -> IPIPEIF -> Resizer (bypass)-> Memory(RAW) | TDA3x | YES | YES
| WDR PASS 2 Memory -> CAL B (RD_DMA) -> VideoPort -> VideoMux -> IPIPEIF-> NSF3 -> ISIF -> IPIPEIF(DEC+SAT+Prev_Frame_In+ISIF_Out) -> GLBCE -> IPIPE -> Resizer -> CNF -> Memory | TDA3x | YES | YES
| YUV422 ReSizer: Memory -> CAL B (RD_DMA) -> VideoPort -> VideoMux -> IPIPEIF-> ISIF -> IPIPEIF(YEE) -> IPIPE -> Resizer -> Memory | TDA3x | YES | YES | YEE is not tested at Vision SDK

## Power management
Feature Category | Feature | Device | STW/BSP | Vision SDK | Comments
Module Manager HAL |  |  |  |  | Used in SBL and not in application/framework
| Support for module standby mode setting | TDA2x/TDA3x | YES | YES
| Support for module idle mode setting | TDA2x/TDA3x | YES | YES
| Support to getting module mode status | TDA2x/TDA3x | YES | YES
Clock Manager HAL |  |  |  |  | Used in SBL and not in application/framework
| Support for setting PLL and DPLL | TDA2x/TDA3x | YES | YES
| Support for setting the HS devider | TDA2x/TDA3x | YES | YES
| Support for enabling and disabling clock for module | TDA2x/TDA3x | YES | YES
| Support for setting clock frequency | TDA2x/TDA3x | YES | YES
| Support for setting the clock domain state | TDA2x/TDA3x | YES | YES
PMIC HAL |  |  |  |  | Used in SBL and not in application/framework
| Support for interfacing PMIC via I2C | TDA2x/TDA3x | YES | YES
| Support for reading and writing to PMIC | TDA2x/TDA3x | YES | YES
| Support for setting LDO and SMPS of PMIC | TDA2x/TDA3x | YES | YES
| Support for reading the status of SMPS and LDO | TDA2x/TDA3x | YES | YES
| Support for TPS65917 |  | YES | YES
| Support for TPS659039 |  | YES | YES
| Support for L8731 |  | YES | YES
Power Domain HAL |  |  |  |  | Used in SBL and not in application/framework
| Support to set power domain in ON-Active, ON-Inactive, Retention and OFF mode | TDA2x/TDA3x | YES | YES
| Support to read the current power domain state and power transition state | TDA2x/TDA3x | YES | YES
| Support for MPU LPRM programming | TDA2x | YES | YES
| Support for MPU mercury retention HgRET | TDA2x | YES | YES
| Support for setting MPU core1 for FORCE OFF | TDA2x | YES | YES
| Support for setting MPU core0 to OFF | TDA2x | NO | NO | Not supported by device
Voltage Manager HAL |  |  |  |  | Used in SBL and not in application/framework
| Support to set and change OPP voltage | TDA2x/TDA3x | YES | YES
| Support to enable/disable AVS voltage | TDA2x/TDA3x | YES | YES
| Support to enable/disable ABB | TDA2x/TDA3x | YES | YES
| Support to read current OPP | TDA2x/TDA3x | YES | YES
| Support to set SRAM LDOs | TDA2x/TDA3x | YES | YES
Thermal Manager HAL |  |  |  |  | Used in application/framework
| Support for reading the temperature value from the bangdgap sensors | TDA2x/TDA3x | YES | YES
| Support for generating thermal events/alerts | TDA2x/TDA3x | YES | YES
| Support for setting THOLD Hot threshold | TDA2x/TDA3x | YES | YES
| Support for setting THOLD cold threshold | TDA2x/TDA3x | YES | YES
| Support for enabling and disabling hot/cold event | TDA2x/TDA3x | YES | YES
Reset Manager HAL |  |  |  |  | Used in SBL and not in application/framework
| Support for asserting or deasserting the CPU Subsystem and local reset | TDA2x/TDA3x | YES | YES
| Support for asserting system level software initiated cold and warm reset | TDA2x/TDA3x | YES | YES
| Support for reading the status of resets (CPU/Global) | TDA2x/TDA3x | YES | YES
Core power management |  |  |  |  | Used in application/framework
| Support for putting DSP in cpu IDLE, CPU low power mode (On-inactive) and corepac power off mode | TDA2x/TDA3x | YES | YES
| Support for waking up DSP from low power modes | TDA2x/TDA3x | YES | YES
| Support for putting EVE in cpu IDLE, CPU low power mode (On-inactive) | TDA2x/TDA3x | YES | YES
| Support for waking up EVE from low power modes | TDA2x/TDA3x | YES | YES
| Support for putting IPU in cpu IDLE, CPU low power mode (On-inactive) | TDA2x/TDA3x | YES | YES
| Support for waking up IPU from low power modes | TDA2x/TDA3x | YES | YES
| Support for putting MPU core 1 to force OFF mode | TDA2x | YES | YES
| Support for putting MPU in cpu IDLE, CPU low power mode (On-inactive) and mercury retention mode | TDA2x | YES | YES
| Support for waking MPU core from low power mode | TDA2x | YES | YES
| Support for MPU DVFS | TDA2x | NO | NO
| Support for DSPEVE DVFS | TDA2x/TDA3x | NO | NO
| Support for core GPU and IVAHD DVFS | TDA2x | NO | NO
Other power management |  |  |  |  | Used in SBL and not in application/framework
| Support to change the power state for various peripheral modules | TDA2x/TDA3x | YES | YES
| Support for setting the DPLL and HD devider to achieve various frequency for different module | TDA2x/TDA3x | YES | YES